## Sheet1
3D Printer Components | [6 empty] | x
Component | Description | Qty | Price (PHP) | Price (USD) | Link 1: | Price (INR) | x
Linear Rails | At Least 320mm (THK RSH12ZM) | 3 | 690 | 12.0714 | https://www.e-gizmo.net/ | 1041.9 | x
Z-Axis Ball Screw Actuator Rail | SG2602A-250H | 1 | 6000 | 104.9685 | https://www.e-gizmo.net/ | 9060 | x
BTT SKR Mini E3 V3 | 3D Printer Controller (32bit) | 1 | 2027 | 35.4619 | https://shopee.ph/BIGTREETECH-BTT-SKR-MINI-E3-V3.0-32-Bit-Motherboard-Onboard-TMC2209-UART-3D-Printer-Parts-for-Ender3-Ender5-CR10-3D-Printer-i.367074809.20953634076?sp_atk=b843de66-41ec-4e11-b437-2467fdaa2756&xptdk=b843de66-41ec-4e11-b437-2467fdaa2756 | 3060.77 | x
FYSTEC Mini12864 RGB LCD | RGB Neopixel Backlit LCD for 3D Printers | 1 | 393 | 6.8754 | https://shopee.ph/S-Mini12864-V3.0-12864-GLCD-Liquid-Crystal-Screen-Mini-Lcd12864-Display-Controller-3D-Printer-LCD-M-i.1144147547.25758436024?sp_atk=9e9710f7-e0b5-44e1-adc4-5b9646b427dd&xptdk=9e9710f7-e0b5-44e1-adc4-5b9646b427dd | 593.43 | x
Stepper Motors (NEMA 17, 48mm) | 3D Printer's Motors (w/ Cables) | 4 | 267 | 4.6711 | https://shopee.ph/Stepper-Nema-17-Bipolar-42mm-Motor-i.20469516.827036167 | 403.17 | x
24V 16.7A 400W Power Supply | A compact PSU | 1 | 475 | 8.31 | https://shopee.ph/AC190V-240V-Ultrathin-LED-Power-Supply-DC12V-24V-Mute-Lighting-Transformers-60W-100W-150W-200W-300W-400W-LED-Driver-Power-Adapter-i.333243364.18449933263 | 717.25 | x
Dual Gear Drive Extruder (Clone) | The classic Bontech dual gear extruder clone | 1 | 318 | 5.5633 | https://shopee.ph/R*-Upgraded-Replacement-Aluminum-MK8-Extruder-Feeder-Drive-1.75mm-for-CR-10-CR-10S-Ender-3-Ender-3-PRO-(Red-Dual-Gear)-i.240553168.21435569927?sp_atk=0aacf913-c659-4e8f-9d20-5c048133bb98&xptdk=0aacf913-c659-4e8f-9d20-5c048133bb98 | 480.18 | x
Capricorn PTFE Tube (Set) | PTFE Tube With Great Tolerance For Bowden | 1 | 176 | 3.0791 | https://shopee.ph/3D-Printer-Kit-with-for-Capricorn-Premium-XS-Bowden-Tubing-1M-PTFE-Tube-for-Ender-3-3-Pro-5-CR-10-Series-10S-20-20-Pro-i.367074809.23510218950 | 265.76 | x
Heatbed (Ender 3) | 235x235 24V Ender 3 Heatbed | 1 | 875 | 15.3079 | https://shopee.ph/MK3-Heatbed-More-220x220-300x200-310x310mm-12V-24V-Upgraded-Aluminum-Heated-Bed-Hotbed-for-3D-Printer-Parts-Impressora-i.727477289.22914290536 | 1321.25 | x
Heatbed Knob Set | Bolts & nuts with handles for the heatbed | 1 | 132 | 2.3093 | https://shopee.ph/3D-Printer-Parts-Heated-Bed-Spring-Leveling-Kit-Adjustment-Nut-Springs-Screw-Heatbed-Kit-For-CR-10-Ender-3-MK3-hotbed-i.736543756.20909195496 | 199.32 | x
V6 Hotend Set (E3D Clone) | A classic standard with fan (outdated) | 1 | 343 | 6.0007 | https://shopee.ph/Extruder-3D-V6-Kits-3D-Print-J-Head-Hotend-for-1.75Mm-3Mm-Filament-0.2-0.3-0.4-0.5Mm-Nozzle-12V-Bowden-Long-Distance-i.736543756.17962673814 | 517.93 | x
V6 Hotend Aluminum Bracket | Aluminum Bracket for the V6 Hotend | 1 | 101 | 1.767 | https://shopee.ph/-LHG-V6-Hotend-Fixed-Block-Hot-end-Extruder-Holder-Moung-for-3D-Printer-new-i.1020411077.18981599057 | 152.51 | x
CHT 0.4mm Nozzle (Clone) | The perfect nozzle upgrade for faster prints | 1 | 205 | 3.5864 | https://shopee.ph/2PCS-PTFE-Coated-CHT-Nozzle-E3D-V6-Brass-Non-Stick-Filament-0.3mm-0.4mm-0.8mm-1.2mm-High-Speed-Flow-Nozzles-3D-Printer-Parts-i.736543756.21875473394 | 309.55 | x
Endstop Limit Switches | The Standard Limit Switch | 3 | 85 | 1.4871 | https://shopee.ph/10PCS-Micro-Switch-3Pin-NO-NC-Mini-Limit-Switch-5A-250VAC-KW11-3Z-Roller-Arc-lever-Snap-Action-Push-Micro-switches-ibuw-i.787462331.16673095668 | 128.35 | x
4010 24V Cooling Fan | Blower fan for Part Cooling | 1 | 92 | 1.6095 | https://shopee.ph/Aideepen-Dc-Cooling-Turbine-Fan-Brushless-3d-Printer-Accessories-Blower-5v-12v-24v-4010-Dc-5015-i.837106144.18533869790?sp_atk=24a6bab5-c286-4567-8fdd-d1449a160141&xptdk=24a6bab5-c286-4567-8fdd-d1449a160141 | 138.92 | x
GT2 Timing Belt (Set) | The standard belt for 3D Printers (3m) | 2 | 90 | 1.5745 | https://shopee.ph/Hot-sale!-2M-Rubber-GT2-6mm-Open-Timing-Belt-Width-6mm-GT2-Belt-for-3D-Printer-i.736543756.12591120084 | 135.9 | x
20T Stepper Pulley (GT2) | Pulley for the steppers (5mm Inner Diameter) | 2 | 44 | 0.76977 | https://shopee.ph/-LHG-2Pcs-16T-20T-GT2-Timing-Pulley-5-6.35-8mm-Bore-For-Belt-Reprap-3D-Printer-Ppart-new-i.1020411077.21184571735?sp_atk=c6f471a3-3b3e-47ca-8ff2-c5403225ec35&xptdk=c6f471a3-3b3e-47ca-8ff2-c5403225ec35 | 66.44 | x
16T Idler Pulley (GT2) | Pulley for the CoreXY (3mm Inner Diameter) | 6 | 34 | 0.59482 | https://shopee.ph/Handsome-GT2-Idler-Timing-Pulley-Bearing-16T-20T-3-5mm-Bore-F-6mm-Belt-Reprap-3D-Printer-NEW-i.1068445778.23782712191 | 51.34 | x
16T Smooth Idler Pulley (GT2) | Pulley for the CoreXY (3mm Inner Diameter) | 2 | 41 | 0.71728 | https://shopee.ph/Handsome-GT2-Idler-Timing-Pulley-Bearing-16T-20T-3-5mm-Bore-F-6mm-Belt-Reprap-3D-Printer-NEW-i.1068445778.23782712191 | 61.91 | x
5mm Coupler | Coupler for the Z Rail & NEMA 17 Stepper | 1 | 29 | 0.50735 | https://shopee.ph/Flexible-Shaft-Coupler-D19-L25-Aluminium-Cnc-Stepper-Motor-Connector-Coupling-Durable-i.20469516.923904311 | 43.79 | x
M3 Threaded Heat Insert Set | For adding metal threads on plastic (4x) | 1 | 131 | 2.2918 | https://shopee.ph/-'100Pcs-M3-Thread-Knurled-Brass-Threaded-Heat-Set-Heat-Resistant-Insert-Embedment-Nut-M3X5X4-for-3D-Printer-Voron-2.4-Etc-i.367074809.22301001684?sp_atk=3840d61c-b195-4480-92ce-918c9e0d4f8b&xptdk=3840d61c-b195-4480-92ce-918c9e0d4f8b | 197.81 | x
M3 Washer Set | Any M3 washer would do | 1 | 18 | 0.31491 | https://shopee.ph/50PCS-Stainless-Steel-Flat-Washer-for-Bolts-M3-M4-M5-M6-M8-M10-M12-Flat-Rings-GizmoTools-i.1086609048.21193782940 | 27.18 | x
1x1" Steel Tubular | 6m of 1x1" Steel (1.5mm thick) | 1 | 220 | 3.8488 | Pamplona Lumber | 332.2 | x
1" Steel Flatbar | 6m of Flat Steel (3mm thick) | 1 | 150 | 2.6242 | Pamplona Lumber | 226.5 | x
2020 Aluminum Profile | At least 320mm | 1 | 196 | 3.429 | https://shopee.ph/1PC-BLACK-2020-European-Standard-Anodized-Aluminum-Profile-Extrusion-100mm-800mm-Length-Linear-Rail-500mm-for-CNC-3D-Printer-i.427023627.21501342493?sp_atk=36d5c027-f3b4-4dce-a1db-bd839b4ad2b0&xptdk=36d5c027-f3b4-4dce-a1db-bd839b4ad2b0 | 295.96 | x
2020 M3 T-Slot Nuts (Set) | Get these thicc ones (7x) | 1 | 54 | 0.94472 | https://shopee.ph/10PCS-T-Sliding-Nut-Zinc-Coated-Plate-20-30-40-45-Series-M3-M4-M5-M6-M8-M10-Aluminum-Thread-i.427023627.21538381523 | 81.54 | x
Generic ABS Filament | My favorite ABS spool, the same one I used | 1 | 550 | 9.6221 | https://shopee.ph/Artillery-PLA-PETG-Silk-PLA-ABS-NEW-Stock-3D-Printer-Filament-1Kg-PLA-1.75mm-i.32368896.1722366564 | 830.5 | x
TriangleLabs Volcano CHC Hotend (Clone) | 120W 320deg High Speed Hotend | 1 | 1594 | 27.8866 | https://shopee.ph/CHC-KIT-Ceramic-heating-core-quick-heating-mini-for-ender-3-V6-hotend-CR10-CR-10-CR-6-SE-mk3s-3d-printer-hotend-i.736543756.22939488143 | 2406.94
0.4mm Volcano CHT Nozzle | The perfect nozzle upgrade for faster prints | 1 | 123 | 2.1519 | https://shopee.ph/New-Clone-CHT-Volcano-Nozzle-0.4mm-0.6mm-Brass-Nozzles-High-Flow-Three-eyes-Print-Head-For-Ender-3-1.75mm-3D-Printer-Accessories-i.736543756.22126874862 | 185.73
BL-Touch Bed Levelling Sensor | For Mesh Bed Levelling | 1 | 561 | 9.8146 | https://shopee.ph/Trianglelab-Dforce-3D-BL-TOUCH-Sensor-2021-V3-Auto-Bed-Leveling-Sensor-BL-Auto-Touch-Sensor-for-3D-Printer-i.44365765.17565989008?sp_atk=1314fc98-5a4d-48ae-9c0d-27af5679980f&xptdk=1314fc98-5a4d-48ae-9c0d-27af5679980f | 847.11
PowerHouse Mig Welder | The cheapest IGBT Mig welder I could recco | 1 | 5580 | 97.6207 | https://shopee.ph/POWERHOUSE-MIGWELD-200A-250A-300A-Gasless-MIG-Inverter-IGBT-ARC-Flux-Wire-Welding-Machine-PHWM-i.316771489.7879295407?sp_atk=6be74aee-cb83-44a8-9f0a-02102523848e&xptdk=6be74aee-cb83-44a8-9f0a-02102523848e | 8425.8 | x
Travon 7" Cutoff Tool | The cheapest cut-off tool I could recco | 1 | 2365 | 41.3751 | https://shopee.ph/3800W-45degree-angle-Cutting-machine-cut-off-machine-for-metal-wood-cutting-machine-metal-suitable-i.502107606.13107716964 | 3571.15
Hand Tap Set | Used for adding threads on metal. | 1 | 173 | 3.0266 | https://shopee.ph/user/purchase/order/149619307206208?type=3 | 261.23 | x
|  |  |  | 0 |  | - | x
SUBTOTAL: |  |  | 305.1435 |  |  |  | x
x
x
x
x
x
x
x
x
x
x
x
x
x
x
x
x
x
x
x
x
x
PHP to INR Conversion | 1.51 | [5 empty] | x
PHP to USD Conversion: | 57.16 | [5 empty] | x
x
x
x
x
x
x
x